## README
MCE DRYER HEAT & MASS BALANCE CALCULATOR · Rev A · 8 Sep 2026
What this is: a rebuilt, formula-driven replacement for the calculation half of Prozus report NT-HMB-2025-001 Rev 0 (the Input/CALC/COMB/FLOW/DESIGN/Burner/Emiss. sheets). Every number recalculates from the Inputs sheet. Nothing is pasted.
It follows MCE's own quoting method (Drying Rates Calculator, Feb 2026 notes): theoretical Btu per lb water from product inlet temperature, 1,750 Btu/lb with losses for a rotary drum, drum airflow at 350 fpm face velocity, 10 in WC fan static, 5,000 fpm duct velocity, and adds a rigorous energy balance beside it so the two can be compared on every job.
HOW TO USE
1. Enter the job on the Inputs sheet. Blue cells are inputs; black cells are formulas; green cells pull from another sheet; yellow cells are model data MCE still has to fill in.
2. Read the HMB sheet: mass balance, MCE duty vs rigorous duty, combustion, airflow, energy closure (must be zero).
3. Read the Equipment sheet: selected dryer model, burner, fan, duct, cyclone inlet, airlocks, annual fuel.
4. Flow sheet is the live schematic: burner, make-up air, mixed inlet gas, feed, drum, exhaust and cyclone, fan and stack, product, fines and the optional reactor, each block showing its current numbers. Summary sheet is the one-page hand-off for quoting. Metric sheet mirrors the key results in SI units. Emissions sheet gives potential-to-emit.
4b. Biochar Reactor sheet sizes a slow-pyrolysis or torrefaction rotary reactor on the dryer product (or a manual feed): char yield, volatiles energy, autothermal check, auxiliary fuel or surplus heat, reactor length by residence time and by indirect heat flux. Set the coupling switch on Inputs to Yes to credit the surplus against dryer fuel.
4c. Drum length is sized, not just checked: the HMB sheet gives the length required at the selected diameter for the residence-time and fill targets, and the Summary shows whether to extend past the standard length.
5. Dryer Models: ten standard single-pass sizes plus a custom row; ten triple-pass rows on the same shells with a placeholder airflow factor (yellow) plus a custom row; Z8 eight-pass rows from the original workbook. A model is selected automatically as the smallest of the chosen type that meets both airflow and evaporation with the design margin. Burners are sized to the heat loading; a burner cap is optional per row.
WHAT WAS WRONG IN THE ORIGINAL (kept here so it is not repeated)
- CALC F4:F15, H4, I39:I45, B47, D48 were pasted values from a 9,000 lb/hr-evaporation job while Input said 1,333 lb/hr; burner, fan, duct and emissions were 6.5x too big.
- The enthalpy 'iteration' for inlet temperature never converged (flag read INLET TEMP IS NOT CORRECT). Replaced by a closed-form gas-mass balance from the chosen inlet temperature.
- Five different dryer models were named for one case. Replaced by one selection from the model table.
- Drum hold-up used 1.5 minutes of product. Replaced by residence time input.
- Cyclone efficiency 99.965% and PM10 = 0.007% of PM. Replaced by inputs with realistic defaults to be confirmed against AP-42.
- The Prozus rotary dryer / thermal reactor sheets are not carried over: they are on a different basis (35% MC, feed at 100 C, solids to 375 C in the dryer) and their fuel figure is 1.9x high. Their case is recorded on the Cases sheet so it can be rerun here.
ASSUMPTIONS AND SOURCES
- 1,750 Btu/lb rotary drum energy factor, 1,500 infrared, 1,875 flash tube: Jason Shipley, Drying Rates Calculator and 7 Feb 2026 meeting notes.
- Theoretical energy 1.01 x (212 - T_in) + 970.4 Btu/lb: Drying Rates Calculator.
- Fuel table HHV, density and excess air: original Input sheet F5:I10. Stoichiometric air for dry wood 5.82 lb/lb from the original COMB sheet (C 47.5 / H 5.4 / O 34.7). Other fuels: standard values, see comments.
- Single-pass standard sizes 3x12, 3x20, 4x20, 5x25, 6x30, 7x35, 8x40, 10x50, 12x60, 13x60, any size on request, burner sized to the heat loading, drum inlet up to 900 F: J. Shipley, 9 Sep 2026. Triple-pass rows use the same shells; Baker-Rullman ratings to be loaded when available (site not reachable from the build session).
- Z8 eight-pass sizes and ACFM max: original Input sheet K8:L18.
- Airlock capacities: original DESIGN sheet K8:N19.
- Emission factors are placeholders marked for confirmation against EPA AP-42 for the actual fuel and material.
UNITS: imperial throughout; the Metric sheet converts. Moisture contents are wet basis unless labeled otherwise.
Prepared by MCE Engineering with Claude. Internal tool, not a customer document.

## Summary
DRYER SIZING SUMMARY · for quoting
Example: wood shavings dryer (case from NT-HMB-2025-001 track B)
PROCESS
Material | Wood shavings
Wet feed | 3000 | lb/hr
Moisture in → out (wet basis) | 50% → 10%
Dried product | 1666.6667 | lb/hr
Water evaporated | 1333.3333 | lb/hr
Dryer type | Single-pass rotary drum
Drum inlet / exhaust gas | 900 / 180 | °F
HEAT
Total Btu of system (MCE, 1,750 basis) | 2.3333 | MMBtu/hr
Rigorous check | 2.1259 | MMBtu/hr
Btu per lb water, rigorous | 1594.4152 | Btu/lb
Check | WITHIN 15% OF MCE FACTOR
Fuel | Natural Gas
Purchased fuel | 102.3392 | lb/hr
Reactor heat credited | 0 | MMBtu/hr
DRYER
Model | XD-60 (5'×25')
Drum diameter | 5 | ft
Standard length | 25 | ft
Length to quote | 32 | ft
Length note | EXTEND DRUM 6.8 ft FOR RETENTION TIME
Residence time at quoted length and fill target | 15.0796 | min
Evaporative loading at standard length | 2.7162 | lb/hr·ft³
Airflow utilization | 56.59%
EQUIPMENT
Burner, with margin | 2.8 | MMBtu/hr
Burner face area | 2333.3333 | in²
Exhaust fan | 3889.3236 | ACFM
Fan static / motor | 10.0 in WC / 15 hp
Exhaust duct | 12 | in
Cyclone inlet area (for the cyclone calculator) | 169.7159 | in²
Discharge / infeed airlock | 1212 / 1212
Infeed screw | 9 | in
ANNUAL
Operating hours | 7488 | h/yr
Dried product | 6240 | tons/yr
Purchased fuel energy | 17472 | MMBtu/yr
Fuel cost | 139776 | $/yr
Fuel cost per ton | 22.4 | $/ton
Every value on this page is a link to Inputs, HMB, Equipment or Biochar Reactor. Change nothing here.

## Inputs
INPUTS · blue = enter, black = calculated, green = from another sheet
JOB |  |  |  | DRYER TYPE | Energy factor Btu/lb | Note
Job / customer | Example: wood shavings dryer (case from NT-HMB-2025-001 track B) |  | Text only
Material | Wood shavings |  |  | Single-pass rotary drum | 1750 | MCE standard, confirmed J. Shipley 9 Sep 2026
MATERIAL AND THROUGHPUT |  |  |  | Triple-pass rotary drum | 1750 | MCE standard, confirmed J. Shipley 9 Sep 2026
Wet feed rate | 3000 | lb/hr | Enter wet feed OR set to =C? from dry product below; this is the governing input | Z8 eight-pass | 1750 | MCE standard, confirmed J. Shipley 9 Sep 2026
Moisture in, wet basis | 50% |  | Fraction, e.g. 0.50 | Infrared | 1500 | 7 Feb 2026 notes
Moisture out, wet basis | 10% |  |  | Flash tube | 1875 | 1,850–1,900 per notes
Product temperature in | 60 | °F | Drying Rates Calculator uses 40 °F for winter feed; 60 °F typical
Product temperature out | 200 | °F | Dried material discharge temperature | FUEL TABLE
Specific heat of dry solids | 0.35 | Btu/lb·°F | Dry wood 0.32–0.40; original sheets used 0.55 (wet) and 0.23 (Prozus) | Fuel | HHV Btu/lb | lb/ft³ | Excess air | Stoich air lb/lb | H2O lb/lb fuel | CO2 lb/lb fuel | Source
Bulk density, dried product | 8 | lb/ft³ | Used for airlock and screw sizing | Natural Gas | 22800 | 0.044 | 25% | 16.33 | 2.25 | 2.75 | Original Input F6:I6; stoich from original CALC G25
Bulk density, wet feed | 12 | lb/ft³ |  | Propane | 19900 | 0.048 | 30% | 15.7 | 1.63 | 3 | Original Input F8:I8; stoich standard
Drum residence time target | 15 | min | Sizes the drum length; 10–30 min single pass, longer for fluffy or sticky product | #2 Fuel Oil | 18500 | 55.6 | 50% | 14.3 | 1.14 | 3.2 | Original Input F9:I9; stoich standard
Drum fill target | 10% | fraction of drum volume | 5–15% normal; sets the length needed for the residence time | Biomass (wet, 8,500) | 8500 | 15 | 100% | 5.9 | 0.9 | 1.74 | Original Input F7:I7 had 200% excess air; reduced to 100%, confirm
SITE |  |  |  | Dry Wood | 8000 | 12 | 130% | 5.82 | 0.58 | 1.74 | Original Input F10:I10; stoich, H2O, CO2 from original COMB L32, L42+L54, L41
Elevation | 1200 | ft |  | Biogas 55% CH4 | 12000 | 0.07 | 15% | 7.5 | 1 | 2 | Placeholder for dual-fuel jobs; enter analysis when known
Ambient temperature | 60 | °F
Ambient humidity | 0.01 | lb H2O/lb dry air | Florida summer ~0.015; original had 0.002
DRYER AND FUEL
Dryer type | Single-pass rotary drum |  | Pick from list (dropdown): Single-pass rotary drum, Triple-pass rotary drum, Z8 eight-pass, Infrared, Flash tube
MCE energy factor | 1750 | Btu/lb water | From the dryer type table at right
Fuel | Natural Gas |  | Pick from list (dropdown): see fuel table at right
Fuel heating value | 22800 | Btu/lb
Excess air at burner | 25% | fraction
Stoichiometric air | 16.33 | lb air/lb fuel
Water formed per lb fuel | 2.25 | lb H2O/lb fuel | Includes fuel moisture for wood
CO2 per lb fuel | 2.75 | lb/lb fuel
Dryer inlet gas temperature | 900 | °F | Design choice, up to the maximum below. Lower it for heat-sensitive product.
Maximum drum inlet gas temperature | 900 | °F | MCE design limit, J. Shipley 9 Sep 2026
Dryer exhaust gas temperature | 180 | °F | Original 180 °F; 200–230 °F for high-moisture feeds
Combustion efficiency | 90% | fraction | Original Input H3
Shell and radiation loss | 3% | fraction of fired duty
Air in-leakage at seals | 10% | fraction of hot gas | Adds to exhaust volume only
Fuel cost | 8 | $/MMBtu | Assumption for the annual line; change per site
AIR HANDLING AND MARGINS
Drum face velocity for airflow rating | 350 | fpm | MCE rule: drum cross-section × 350 fpm = design ACFM (7 Feb 2026 notes)
Fan static pressure | 10 | in WC | MCE rule of thumb for drum + duct + cyclone
Fan static efficiency | 65% | fraction
Duct velocity | 5000 | fpm | ≥5,000 fpm wood and alfalfa; 4,500 for products under 12 lb/ft³
Cyclone inlet velocity | 3300 | fpm | For the inlet-area line; final cyclone from the MCE cyclone calculator
Minimum conveying air | 3 | lb air/lb product | Original Input A26
Burner sizing margin | 20% | fraction
Model selection margin on airflow and evaporation | 15% | fraction
Burner face heat release | 1200 | Btu/hr per in² | Drying Rates Calculator
Triple-pass airflow factor vs single-pass of same OD | 1 | fraction | PLACEHOLDER until the Baker-Rullman spec table is loaded; 1.0 rates a triple-pass drum like a single-pass of the same OD
BIOCHAR REACTOR COUPLING
Credit reactor surplus heat against dryer fuel? | No |  | Yes or No. Yes takes the surplus from the Biochar Reactor sheet off the purchased fuel
OPERATION
Hours per day | 24 | h
Days per year | 312 | d
Annual operating hours | 7488 | h/yr

## Flow
DEHYDRATION SYSTEM MASS-ENERGY BALANCE · live view
Example: wood shavings dryer (case from NT-HMB-2025-001 track B)
SYSTEM HEAT | [8 empty] | WET FEED IN |  |  |  |  | EVAPORATION
Total Btu of system (MCE) | 2.3333 | MMBtu/hr | [6 empty] | Wet feed |  | 3000 | lb/hr |  | Water evaporated |  | 1333.3333 | lb/hr
Rigorous check | 2.1259 | MMBtu/hr | [6 empty] | Moisture, wet basis |  | 50% |  |  | Water evaporated |  | 159.7763 | gal/hr
Btu per lb water | 1594.4152 | Btu/lb | [6 empty] | Dry solids |  | 1500 | lb/hr |  | Loading, std length |  | 2.7162 | lb/hr·ft³
Design duty | 2.3333 | MMBtu/hr | [6 empty] | Water |  | 1500 | lb/hr |  | Energy factor |  | 1750 | Btu/lb
Purchased fuel duty | 2.3333 | MMBtu/hr | [6 empty] | Temperature |  | 60 | °F
↓
BURNER |  |  |  | MIXED INLET GAS |  |  |  |  | ROTARY DRUM DRYER |  |  |  |  | EXHAUST / CYCLONE |  |  |  |  | FAN / STACK
Fuel | Natural Gas |  |  | Hot gas to drum |  | 10416.6667 | lb/hr |  | Model |  | XD-60 (5'×25') |  |  | Exhaust gas |  | 13135.4898 | lb/hr |  | Fan volume | 3889.3236 | ACFM
Fuel rate, all fired | 102.3392 | lb/hr |  | Inlet temperature |  | 900 | °F |  | Diameter |  | 5 | ft |  | Exhaust volume |  | 3889.3236 | ACFM |  | Static pressure | 10 | in WC
Purchased fuel | 102.3392 | lb/hr | → | Inlet volume |  | 6318.3054 | ACFM | → | Length to quote |  | 32 | ft | → | Humidity |  | 0.14637 | lb/lb | → | Brake hp | 9.4141 | bhp
Burner with margin | 2.8 | MMBtu/hr |  | Furnace duct |  | 16 | in |  | EXTEND DRUM 6.8 ft FOR RETENTION TIME |  |  |  |  | Cyclone inlet area |  | 169.7159 | in² |  | Motor | 15 | hp
Combustion air | 2088.9985 | lb/hr |  | OK |  |  |  |  | Residence at quoted length |  | 15.0796 | min |  | Cyclone barrel class |  | 36.8474 | in |  | Standard volume | 3144.8532 | SCFM
Excess air | 25% | [7 empty] | Exhaust temperature |  | 180 | °F |  | Exhaust duct |  | 12 | in |  | CONVEYING CAN OCCUR
Products of combustion | 2191.3377 | lb/hr | [6 empty] | Airflow utilization |  | 56.59% |  |  | Duct velocity |  | 4952.0406 | fpm
[5 empty] | ↑ |  |  |  |  | ↓
MAKE-UP AIR | [8 empty] | DRIED PRODUCT OUT |  |  |  |  | CYCLONE FINES
Dilution air | 8225.3289 | lb/hr | [6 empty] | Product |  | 1666.6667 | lb/hr |  | Fines collected, est. |  | 2.025 | lb/hr
Ambient | 60 | °F | [6 empty] | Product |  | 0.83333 | TPH | ← | Airlock under cyclone |  | RV
Humidity | 0.01 | lb/lb | [6 empty] | Moisture, wet basis |  | 10% |  |  | Emissions: PM after cyclone |  | 0.225 | lb/hr
In-leakage | 1041.6667 | lb/hr | [6 empty] | Temperature |  | 200 | °F |  | Emissions: NOx |  | 0.23333 | lb/hr
OK | [8 empty] | Discharge airlock |  | 1212
[9 empty] | Infeed airlock / screw |  | 1212 / 9 in
↓
[9 empty] | BIOCHAR REACTOR (option) | [8 empty] | ← surplus heat credited to burner when coupling = Yes
[9 empty] | Coupling | [5 empty] | No
[9 empty] | Feed source | [5 empty] | Dryer product
[9 empty] | Feed to reactor | [5 empty] | 1666.6667 | lb/hr
[9 empty] | Biochar out | [5 empty] | 420 | lb/hr
[9 empty] | Reactor demand | [5 empty] | 0.82354 | MMBtu/hr
[9 empty] | Surplus heat to dryer | [5 empty] | 5.0355 | MMBtu/hr
AUTOTHERMAL: volatiles cover the reactor
[9 empty] | Reactor size | [5 empty] | 5 ft × 36 ft
Every value is a link to Inputs, HMB, Equipment, Emissions or Biochar Reactor. Change inputs on the Inputs sheet.

## HMB
HEAT AND MASS BALANCE · imperial
MASS BALANCE
Wet feed | 3000 | lb/hr
Dry solids | 1500 | lb/hr
Water in with feed | 1500 | lb/hr
Dried product | 1666.6667 | lb/hr
Water remaining in product | 166.6667 | lb/hr
Water evaporated | 1333.3333 | lb/hr | Governs everything below
Water evaporated | 159.7763 | gal/hr
Product | 0.83333 | TPH
MCE METHOD (Drying Rates Calculator)
Theoretical energy per lb water | 1123.92 | Btu/lb | Sensible to 212 °F plus latent 970.4
Energy factor with losses | 1750 | Btu/lb
Total Btu of system (MCE) | 2333333.3333 | Btu/hr | The number quoting has always used
Total Btu of system (MCE) | 2.3333 | MMBtu/hr
RIGOROUS BALANCE (check on the MCE factor)
Heat dry solids | 73500 | Btu/hr
Heat water remaining in product | 23333.3333 | Btu/hr
Heat evaporated water to 212 °F | 204693.3333 | Btu/hr
Vaporize | 1293866.6667 | Btu/hr
Superheat vapor to exhaust temperature | -19200 | Btu/hr | Negative if exhaust is below 212 °F, as in the original
Product heating requirement | 1576193.3333 | Btu/hr
Share of released heat given up by the gas | 0.77143 | fraction | (T_in − T_exhaust)/(T_in − T_ambient) × combustion efficiency
Fired duty, rigorous | 2125886.9621 | Btu/hr | Closed form; replaces the unconverged iteration in the original CALC
Fired duty, rigorous | 2.1259 | MMBtu/hr
Btu per lb water, rigorous | 1594.4152 | Btu/lb
Check against MCE factor | WITHIN 15% OF MCE FACTOR |  | Original FLOW G8 showed 11,788 Btu/lb and nobody looked
Design fired duty used downstream | 2333333.3333 | Btu/hr | Larger of the two, by policy
COMBUSTION
Fuel rate | 102.3392 | lb/hr
Reactor surplus heat credited | 0 | Btu/hr | From the Biochar Reactor sheet when coupling is Yes
Purchased fuel duty | 2333333.3333 | Btu/hr
Purchased fuel rate | 102.3392 | lb/hr
Fuel volume (all fired) | 38.7648 | ft³/min | Gas fuels: ft³/min at standard; solid fuels: bulk ft³/min
Combustion air | 2088.9985 | lb/hr
Products of combustion | 2191.3377 | lb/hr
Water in products of combustion | 251.1531 | lb/hr
Adiabatic products temperature, approx. | 3609.3287 | °F | cp 0.27 average; sanity only
DRYER GAS FLOW
Hot gas to dryer at inlet temperature | 10416.6667 | lb/hr | Products of combustion plus dilution air, dry basis
Dilution (make-up) air | 8225.3289 | lb/hr | Must be positive; if negative the inlet temperature is above what this fuel and excess air can give
Inlet temperature vs MCE maximum | OK
Dilution check | OK
Air in-leakage | 1041.6667 | lb/hr
Exhaust dry gas | 11458.3333 | lb/hr
Exhaust water vapor | 1677.1564 | lb/hr
Exhaust total | 13135.4898 | lb/hr
Exhaust humidity | 0.14637 | lb H2O/lb dry gas
Elevation pressure ratio | 0.95739 |  | Standard atmosphere
Dry gas density at exhaust temperature and elevation | 0.060652 | lb/ft³
Water vapor density at exhaust temperature and elevation | 0.037739 | lb/ft³
Exhaust volume at exhaust temperature | 3889.3236 | ACFM | Sizes the fan, cyclone and duct
Exhaust volume, standard | 3144.8532 | SCFM
Inlet gas volume at inlet temperature | 6318.3054 | ACFM | Furnace outlet duct
Conveying air ratio | 6.875 | lb air/lb product
Conveying check | CONVEYING CAN OCCUR
ENERGY CLOSURE (must be zero)
Fuel energy in | 2333333.3333 | Btu/hr
Combustion inefficiency | 233333.3333 | Btu/hr
To product (heating and evaporation) | 1730000 | Btu/hr | Scaled when the MCE duty governs; the extra heat is real margin, not a balance error
Shell loss | 70000 | Btu/hr
Exhaust sensible heat, dry gas | 300000 | Btu/hr
Residual | 0 | Btu/hr | Zero when the MCE and rigorous duties agree; otherwise equals the margin the MCE factor carries
Residual as share of fuel | 0%
DRUM CHECKS (selected model from Equipment sheet)
Selected dryer | XD-60 (5'×25')
Drum volume | 490.8739 | ft³
Evaporative loading | 2.7162 | lb/hr·ft³ | Single-pass practice 3–8 on biomass, 2–5 on sludge and manure
Material in drum at residence time target | 62.5 | ft³
Drum fill at standard length | 12.73% | fraction | Original FLOW used 1.5 minutes of product and read 0.1%; 5–15% is normal
Residence time at standard length and fill target | 11.781 | min
Drum volume required for residence target at fill target | 625 | ft³
Drum length required at selected diameter | 31.831 | ft | Extend the drum past the standard length when this is longer
Drum length to quote | 32 | ft
Length note | EXTEND DRUM 6.8 ft FOR RETENTION TIME

## Dryer Models
DRYER MODELS · one table, three types · yellow = MCE to fill
Reference evaporative loading for the volume-limited rating, lb/hr·ft³: | [8 empty] | Single-pass | 6 | Triple-pass | 8 | Z8 | 8
Burners are sized to the heat loading, so drums rate on volume × reference loading; enter a burner cap only if a drum has a fixed burner. Design ACFM for single-pass = cross-section × face velocity. Triple-pass rows use the same shells times the triple-pass factor on Inputs until Baker-Rullman ratings are entered (yellow). Z8 uses the entered ACFM.
Type | Model | Dia ft | Length ft | Cross-section ft² | Volume ft³ | Design ACFM | Burner cap MMBtu/hr (optional) | Evap at burner cap lb/hr | Evap at volume loading lb/hr | Rated evap lb/hr | Meets job? (row) | Burner at rated evap MMBtu/hr | Overall L×W×H in | Fan hp | Source / status
Single-pass rotary drum | XD-36 (3'×12') | 3 | 12 | 7.0686 | 84.823 | 2474.0042 |  |  | 508.938 | 508.938 | 99999 | 0.89064 |  |  | MCE standard size, J. Shipley 9 Sep 2026; burner sized to heat loading
Single-pass rotary drum | XD-36 (3'×20') | 3 | 20 | 7.0686 | 141.3717 | 2474.0042 |  |  | 848.23 | 848.23 | 99999 | 1.4844 |  |  | MCE standard size, J. Shipley 9 Sep 2026; burner sized to heat loading
Single-pass rotary drum | XD-48 (4'×20') | 4 | 20 | 12.5664 | 251.3274 | 4398.2297 |  |  | 1507.9645 | 1507.9645 | 99999 | 2.6389 |  |  | MCE standard size, J. Shipley 9 Sep 2026; burner sized to heat loading
Single-pass rotary drum | XD-60 (5'×25') | 5 | 25 | 19.635 | 490.8739 | 6872.2339 |  |  | 2945.2431 | 2945.2431 | 9 | 5.1542 |  |  | MCE standard size, J. Shipley 9 Sep 2026; burner sized to heat loading
Single-pass rotary drum | XD-72 (6'×30') | 6 | 30 | 28.2743 | 848.23 | 9896.0169 |  |  | 5089.3801 | 5089.3801 | 10 | 8.9064 |  |  | MCE standard size, J. Shipley 9 Sep 2026; burner sized to heat loading
Single-pass rotary drum | XD-84 (7'×35') | 7 | 35 | 38.4845 | 1346.9579 | 13469.5785 |  |  | 8081.7471 | 8081.7471 | 11 | 14.1431 |  |  | MCE standard size, J. Shipley 9 Sep 2026; burner sized to heat loading
Single-pass rotary drum | XD-96 (8'×40') | 8 | 40 | 50.2655 | 2010.6193 | 17592.9189 |  |  | 12063.7158 | 12063.7158 | 12 | 21.1115 |  |  | MCE standard size, J. Shipley 9 Sep 2026; burner sized to heat loading
Single-pass rotary drum | XD-120 (10'×50') | 10 | 50 | 78.5398 | 3926.9908 | 27488.9357 |  |  | 23561.9449 | 23561.9449 | 13 | 41.2334 |  |  | MCE standard size, J. Shipley 9 Sep 2026; burner sized to heat loading
Single-pass rotary drum | XD-144 (12'×60') | 12 | 60 | 113.0973 | 6785.8401 | 39584.0674 |  |  | 40715.0408 | 40715.0408 | 14 | 71.2513 |  |  | MCE standard size, J. Shipley 9 Sep 2026; burner sized to heat loading
Single-pass rotary drum | XD-156 (13'×60') | 13 | 60 | 132.7323 | 7963.9374 | 46456.3014 |  |  | 47783.6243 | 47783.6243 | 15 | 83.6213 |  |  | MCE standard size, J. Shipley 9 Sep 2026; burner sized to heat loading
Single-pass rotary drum | Custom single-pass (enter dia × length) | [9 empty] | 99999 |  |  |  | Any size can be built; enter drum OD and length
Triple-pass rotary drum | TP-36 (3'×12') | 3 | 12 | 7.0686 | 84.823 | 2474.0042 |  |  | 678.584 | 678.584 | 99999 | 1.1875 |  |  | Same shell sizes as single-pass; ACFM = OD cross-section × face velocity × triple-pass factor until Baker-Rullman ratings are entered
Triple-pass rotary drum | TP-36 (3'×20') | 3 | 20 | 7.0686 | 141.3717 | 2474.0042 |  |  | 1130.9734 | 1130.9734 | 99999 | 1.9792 |  |  | Same shell sizes as single-pass; ACFM = OD cross-section × face velocity × triple-pass factor until Baker-Rullman ratings are entered
Triple-pass rotary drum | TP-48 (4'×20') | 4 | 20 | 12.5664 | 251.3274 | 4398.2297 |  |  | 2010.6193 | 2010.6193 | 99999 | 3.5186 |  |  | Same shell sizes as single-pass; ACFM = OD cross-section × face velocity × triple-pass factor until Baker-Rullman ratings are entered
Triple-pass rotary drum | TP-60 (5'×25') | 5 | 25 | 19.635 | 490.8739 | 6872.2339 |  |  | 3926.9908 | 3926.9908 | 99999 | 6.8722 |  |  | Same shell sizes as single-pass; ACFM = OD cross-section × face velocity × triple-pass factor until Baker-Rullman ratings are entered
Triple-pass rotary drum | TP-72 (6'×30') | 6 | 30 | 28.2743 | 848.23 | 9896.0169 |  |  | 6785.8401 | 6785.8401 | 99999 | 11.8752 |  |  | Same shell sizes as single-pass; ACFM = OD cross-section × face velocity × triple-pass factor until Baker-Rullman ratings are entered
Triple-pass rotary drum | TP-84 (7'×35') | 7 | 35 | 38.4845 | 1346.9579 | 13469.5785 |  |  | 10775.6628 | 10775.6628 | 99999 | 18.8574 |  |  | Same shell sizes as single-pass; ACFM = OD cross-section × face velocity × triple-pass factor until Baker-Rullman ratings are entered
Triple-pass rotary drum | TP-96 (8'×40') | 8 | 40 | 50.2655 | 2010.6193 | 17592.9189 |  |  | 16084.9544 | 16084.9544 | 99999 | 28.1487 |  |  | Same shell sizes as single-pass; ACFM = OD cross-section × face velocity × triple-pass factor until Baker-Rullman ratings are entered
Triple-pass rotary drum | TP-120 (10'×50') | 10 | 50 | 78.5398 | 3926.9908 | 27488.9357 |  |  | 31415.9265 | 31415.9265 | 99999 | 54.9779 |  |  | Same shell sizes as single-pass; ACFM = OD cross-section × face velocity × triple-pass factor until Baker-Rullman ratings are entered
Triple-pass rotary drum | TP-144 (12'×60') | 12 | 60 | 113.0973 | 6785.8401 | 39584.0674 |  |  | 54286.7211 | 54286.7211 | 99999 | 95.0018 |  |  | Same shell sizes as single-pass; ACFM = OD cross-section × face velocity × triple-pass factor until Baker-Rullman ratings are entered
Triple-pass rotary drum | TP-156 (13'×60') | 13 | 60 | 132.7323 | 7963.9374 | 46456.3014 |  |  | 63711.499 | 63711.499 | 99999 | 111.4951 |  |  | Same shell sizes as single-pass; ACFM = OD cross-section × face velocity × triple-pass factor until Baker-Rullman ratings are entered
Triple-pass rotary drum | Custom triple-pass (enter dia × length) | [9 empty] | 99999 |  |  |  | Any size can be built
Z8 eight-pass | Z8 6'x24' | 6 | 24 | 28.2743 | 678.584 | 7000 |  |  | 5428.6721 | 5428.6721 | 99999 | 9.5002 |  |  | Original Input K8:L18 ACFM max
Z8 eight-pass | Z8 8'x35' | 8 | 35 | 50.2655 | 1759.2919 | 18000 |  |  | 14074.3351 | 14074.3351 | 99999 | 24.6301 |  |  | Original Input K8:L18 ACFM max
Z8 eight-pass | Z8 10'x40' | 10 | 40 | 78.5398 | 3141.5927 | 32000 |  |  | 25132.7412 | 25132.7412 | 99999 | 43.9823 |  |  | Original Input K8:L18 ACFM max
Z8 eight-pass | Z8 10'x50' | 10 | 50 | 78.5398 | 3926.9908 | 40000 |  |  | 31415.9265 | 31415.9265 | 99999 | 54.9779 |  |  | Original Input K8:L18 ACFM max
Z8 eight-pass | Z8 12'x50' | 12 | 50 | 113.0973 | 5654.8668 | 55000 |  |  | 45238.9342 | 45238.9342 | 99999 | 79.1681 |  |  | Original Input K8:L18 ACFM max
Z8 eight-pass | Z8 12'x60' | 12 | 60 | 113.0973 | 6785.8401 | 65000 |  |  | 54286.7211 | 54286.7211 | 99999 | 95.0018 |  |  | Original Input K8:L18 ACFM max
Z8 eight-pass | Z8 12'x70' | 12 | 70 | 113.0973 | 7916.8135 | 75000 |  |  | 63334.5079 | 63334.5079 | 99999 | 110.8354 |  |  | Original Input K8:L18 ACFM max
Z8 eight-pass | Z8 13'x60' | 13 | 60 | 132.7323 | 7963.9374 | 80000 |  |  | 63711.499 | 63711.499 | 99999 | 111.4951 |  |  | Original Input K8:L18 ACFM max
Z8 eight-pass | Z8 14'x70' | 14 | 70 | 153.938 | 10775.6628 | 90000 |  |  | 86205.3024 | 86205.3024 | 99999 | 150.8593 |  |  | Original Input K8:L18 ACFM max
Z8 eight-pass | Z8 15'x70' | 15 | 70 | 176.7146 | 12370.0211 | 100000 |  |  | 98960.1686 | 98960.1686 | 99999 | 173.1803 |  |  | Original Input K8:L18 ACFM max

## Equipment
EQUIPMENT SELECTION · imperial
DRYER
Selected dryer (smallest of the chosen type that meets airflow and evaporation with margin) | XD-60 (5'×25')
Drum diameter | 5 | ft
Drum length | 25 | ft
Drum volume | 490.8739 | ft³
Model design airflow | 6872.2339 | ACFM
Model rated evaporation | 2945.2431 | lb/hr
Model maximum burner | not entered | MMBtu/hr
Burner at model rated evaporation | 5.1542 | MMBtu/hr | What the drum can use at reference loading; the job burner below is what it needs
Drum length to quote (standard or extended for retention) | 32 | ft
Airflow utilization | 56.59%
Evaporation utilization | 45.27%
BURNER
Fired duty, design | 2.3333 | MMBtu/hr
Burner size with margin | 2.8 | MMBtu/hr
Burner vs model maximum | model burner rating not entered
Burner face area at flux | 2333.3333 | in² | Drying Rates Calculator method
48 in × 12 in burners | 4.0509 | count
3.375 in × 40 in burners | 17.284 | count
Oven-pack style burner index (MMBtu/hr × 100) | 280 |  | 470 MOP was picked for 5.7 MMBtu/hr in Feb 2026; confirm against the vendor curve
FAN, DUCT, CYCLONE
Exhaust fan volume | 3889.3236 | ACFM
At temperature | 180 | °F
Fan brake horsepower | 9.4141 | bhp | Original DESIGN B29 used ACFM×18×5.2/33000×1.75
Fan motor | 15 | hp | Next standard motor above bhp × 1.15
Exhaust duct diameter at duct velocity | 11.9423 | in
Exhaust duct, even inches | 12 | in
Actual velocity in selected duct | 4952.0406 | fpm
Furnace-to-drum duct at inlet temperature | 16 | in
Cyclone inlet area at inlet velocity | 169.7159 | in² | Hand ACFM and temperature to the MCE cyclone calculator for the model
Cyclone barrel, Lapple proportions (inlet = D/2 × D/4) | 36.8474 | in | Indicative only
MATERIAL HANDLING
Dried product volume | 3.4722 | ft³/min
Wet feed volume | 4.1667 | ft³/min
Discharge airlock (smallest with capacity ≥ product volume at 30% fill) | 1212
Infeed airlock (≥ wet feed volume) | 1212
Infeed screw (≥ wet feed ft³/hr at 30% fill) | 9 | in
ANNUAL
Operating hours | 7488 | h/yr
Dried product | 6240 | tons/yr
Water removed | 4992 | tons/yr
Purchased fuel | 383.1579 | tons/yr
Purchased fuel energy | 17472 | MMBtu/yr
Fuel cost | 139776 | $/yr
Fuel cost per ton of product | 22.4 | $/ton

## Tables
REFERENCE TABLES
Std motor hp | Airlock size | cf/rev | rpm | fill | cf/min | Screw size in | cf/hr/rpm | rpm | cf/hr @30%
5 | 1212 | 0.68 | 25 | 5.1 |  | 4 | 1.35 | 70 | 28.35
7.5 | 1616 | 1.69 | 43 | 21.801 |  | 6 | 4.91 | 60 | 88.38
10 | 2020 | 3.2 | 25 | 24 |  | 9 | 17.98 | 55 | 296.67
15 | 2040 | 6.4 | 20 | 38.4 |  | 12 | 42.5 | 50 | 637.5
20 | 2424 | 5.94 | 25 | 44.55 |  | 14 | 68.64 | 50 | 1029.6
25 | 3030 | 11.2 | 35 | 117.6 |  | 16 | 102.96 | 35 | 1081.08
30 | 3636 | 19.9 | 32 | 191.04 |  | 18 | 148.8 | 45 | 2008.8
40 | 4242 | 32.1 | 30 | 288.9 |  | 20 | 207.24 | 40 | 2486.88
50 | 4848 | 48 | 24 | 345.6 |  | 24 | 359.7 | 40 | 4316.4
60 | 6060 | 93 | 20 | 558 |  | 30 | 712.8 | 35 | 7484.4
75 | Source: original DESIGN K8:N19, 30% fill |  |  |  |  | Source: original DESIGN K22:N32
100
125
150
200
250
300
350

## Emissions
EMISSIONS ESTIMATE · potential to emit · factors are placeholders to confirm against EPA AP-42
INPUTS (blue)
NOx factor | 0.1 | lb/MMBtu |  |  |  | NG ~0.1; wood ~0.22; original COMB used 5.5% fuel N to NOx
CO factor | 0.08 | lb/MMBtu |  |  |  | NG ~0.08; wood ~0.6
SO2 factor | 0.0006 | lb/MMBtu |  |  |  | NG ~0.0006; wood 0.025
VOC factor | 0.9 | lb/OD ton product |  |  |  | Original Emiss. I29 (softwood shavings); AP-42 by species
PM uncontrolled | 3 | lb/OD ton product |  |  |  | Rotary wood dryer AP-42 range ~1–6; original used product×(1−0.99965)
Cyclone collection efficiency | 90% | fraction |  |  |  | Original 99.965% is not achievable with a cyclone
PM10 share of PM | 70% | fraction |  |  |  | Original 0.007%
HAP share of VOC | 15% | fraction |  |  |  | Original Emiss. I33
RESULTS
Pollutant | lb/hr | tons/yr at operating hours | tons/yr PTE (8,760 h) | lb/OD ton | lb/MMBtu
CO2 | 281.4327 | 1053.6842 | 1232.6754 | 375.2437 | 120.614
NOx | 0.23333 | 0.8736 | 1.022 | 0.31111 | 0.1
CO | 0.18667 | 0.69888 | 0.8176 | 0.24889 | 0.08
SO2 | 0.0014 | 0.0052416 | 0.006132 | 0.0018667 | 0.0006
VOC | 0.675 | 2.5272 | 2.9565 | 0.9 | 0.28929
HAPs | 0.10125 | 0.37908 | 0.44348 | 0.135 | 0.043393
PM after cyclone | 0.225 | 0.8424 | 0.9855 | 0.3 | 0.096429
PM10 after cyclone | 0.1575 | 0.58968 | 0.68985 | 0.21 | 0.0675

## Biochar Reactor
BIOCHAR REACTOR · slow pyrolysis / torrefaction option · imperial
Mass and energy balance for an indirect-fired rotary reactor. Blue = input. Volatiles are burned in an afterburner; surplus heat can be credited to the dryer (Inputs: coupling = Yes).
INPUTS |  |  |  | CHAR YIELD GUIDE (wood, dry basis)
Feed source | Dryer product |  | Dryer product (takes rate and moisture from HMB) or Manual (enter below) | Solids temp °F | Yield
Manual feed rate, wet | 2000 | lb/hr | Used only when source = Manual | 480 | 85%
Manual feed moisture, wet basis | 10% |  |  | 570 | 70%
Feed temperature | 150 | °F | Dryer product arrives hot; ambient if from storage | 750 | 40%
Feed heating value, dry basis | 8000 | Btu/lb | Wood ~8,000–8,600 dry | 840 | 33%
Ash, dry basis | 2% |  |  | 932 | 28%
Reactor solids temperature | 932 | °F | 500 °C = 932 °F slow pyrolysis; torrefaction 480–570 °F | 1100 | 24%
Char yield, dry basis | 28% | fraction of dry feed | See table at right; Prozus report assumed 1.0, which is why its 67% product was wrong | 1300 | 21%
Char heating value | 12500 | Btu/lb | Wood char 11,500–13,500 dry | Torrefaction 480–570 °F keeps 70–85%; slow pyrolysis 840–1,100 °F gives 24–33%. Confirm on a sample.
Reaction heat | 100 | Btu/lb dry feed | + endothermic; wood slow pyrolysis roughly 0 to +200
Specific heat, dry feed | 0.35 | Btu/lb·°F
Volatile gas temperature leaving reactor | 900 | °F
Reactor shell loss | 5% | fraction of demand | Indirect fired, insulated
Afterburner combustion efficiency | 90% | fraction | Share of volatile energy recovered as hot gas
Afterburner flue gas temperature | 1600 | °F | Sets the gas volume available to the reactor jacket and dryer
Jacket gas outlet temperature | 700 | °F | Flue gas leaves the reactor jacket above the solids temperature
Residence time | 30 | min | Slow pyrolysis 20–60 min; torrefaction 15–30
Reactor fill | 15% | fraction
Feed bulk density | 8 | lb/ft³
Reactor drum diameter | 5 | ft | Pick; length is sized below. Go up a size if L/D exceeds 10
Allowable indirect shell heat flux | 4000 | Btu/hr·ft² | Indirect rotary reactors 2,000–6,000; confirm with MCE shell design
MASS BALANCE
Feed, wet | 1666.6667 | lb/hr
Feed moisture | 10%
Dry feed | 1500 | lb/hr
Water in feed | 166.6667 | lb/hr
Biochar out | 420 | lb/hr
Biochar out | 0.21 | TPH
Volatiles + gas | 1080 | lb/hr
Char as share of wet feed | 25.2%
ENERGY
Heat dry feed to reactor temperature | 410550 | Btu/hr
Evaporate and superheat feed moisture | 223770 | Btu/hr
Reaction heat | 150000 | Btu/hr
Heat volatiles to gas outlet temperature (above solids) | 0 | Btu/hr
Reactor heat demand incl. shell loss | 823536 | Btu/hr
Reactor heat demand | 0.82354 | MMBtu/hr
Energy in volatiles (HHV basis) | 6510000 | Btu/hr | Feed energy minus char energy; the standard estimate for pyrolysis gas plus tar
Energy in volatiles | 6.51 | MMBtu/hr
Hot gas from afterburner | 5859000 | Btu/hr
Share of afterburner heat usable in the jacket | 0.58442 | fraction | Gas cools from flue temperature to jacket outlet; the rest leaves with the gas
Heat deliverable to reactor through jacket | 3424090.9091 | Btu/hr
Auxiliary fuel needed at reactor | 0 | Btu/hr | Zero means autothermal on its own volatiles
Surplus heat available to dryer | 5035464 | Btu/hr | Afterburner gas beyond reactor demand; credited on HMB when coupling = Yes
Surplus heat available to dryer | 5.0355 | MMBtu/hr
Status | AUTOTHERMAL: volatiles cover the reactor
Afterburner flue gas mass | 14090.9091 | lb/hr | Includes combustion and dilution air to hold the flue temperature
Afterburner flue gas volume at flue temperature | 11932.1218 | ACFM
REACTOR SIZING
Reactor volume for residence time at fill | 694.4444 | ft³
Cross-section at chosen diameter | 19.635 | ft²
Reactor length for residence time | 35.3678 | ft
Shell area at that length | 555.5556 | ft²
Indirect heat flux at that shell area | 1482.3648 | Btu/hr·ft²
Reactor length for allowable heat flux | 13.107 | ft
Reactor length to quote (larger of the two) | 36 | ft
Length to diameter | 7.2 |  | 4–10 typical for rotary reactors; go up a diameter if above 10
Heat transfer check | RESIDENCE TIME GOVERNS THE LENGTH

## Metric
METRIC SUMMARY · converted from the imperial sheets
MASS
Wet feed | 1360.7787 | kg/h
Wet feed | 1.3608 | t/h
Dried product | 755.9882 | kg/h
Water evaporated | 604.7905 | kg/h
Moisture in / out (wet basis) | 50.0% / 10.0%
ENERGY
Theoretical energy per kg water | 2614.2379 | kJ/kg
MCE energy factor | 4070.5 | kJ/kg
Design fired duty | 2.4618 | GJ/h
Design fired duty | 683.8323 | kW
Fuel rate | 46.4203 | kg/h
Fuel heating value | 53032.8 | kJ/kg
TEMPERATURES
Product in / out | 16 / 93 | °C
Gas in / out | 482 / 82 | °C
GAS
Hot gas to dryer | 4724.9261 | kg/h
Exhaust total | 5958.165 | kg/h
Exhaust volume at exhaust temperature | 6607.9997 | m³/h
Exhaust volume, normal (0 °C, 1 atm) | 4959.8242 | Nm³/h
EQUIPMENT
Selected dryer | XD-60 (5'×25')
Drum diameter × length | 1.52 × 7.6 | m
Burner size with margin | 0.8206 | MW
Fan motor | 11.1855 | kW
Exhaust duct | 304.8 | mm
Fan static pressure | 2490.9 | Pa

## Cases
REFERENCE CASES · copy a column into Inputs to rerun
Input | Track B (this file default) | Prozus track A | LETEK digestate case A | 6x24 expected (2005 file)
Material | Wood shavings | Biomass | Chicken manure digestate cake | Grapeskins
Wet feed lb/hr | 3000 | 3000 | 6430 | 4300
Moisture in | 50% | 35% | 70% | 50%
Moisture out | 10% | 10% | 15% | 10%
Product temp in °F | 60 | 60 | 85 | 70
Product temp out °F | 200 | 176 | 180 | 160
Dryer inlet gas °F | 600 | 588 | 1100 | 600
Exhaust gas °F | 180 | 180 | 230 | 220
Energy factor | 1750 | 1750 | 1750 | 1750
Fuel | Natural Gas | Dry Wood | Biogas 55% CH4 | Natural Gas
Note | Original Input sheet basis | Prozus used feed at 100 °C and solids out at 375 °C; not reproduced | From LETEK PFD Rev A, 140 MT/day, 24 h | 624DryerExpected20051205.xlsx: 8,400 ACFM, 3.5 MMBtu/h observed